## 555_Badge_BOM
Item | Qty | Reference(s) | Value | LibPart | Footprint | Digi-Key_PN | MPN | Price | Total | Part Page
1 | 1 | BAT1 | BS-7 | dk_Battery-Holders-Clips-Contacts:BS-7 | digikey-footprints:Battery_Holder_Coin_2032_BS-7 | BS-7-ND | BS-7 | 1.13 | 1.13 | BS-7 MPD (Memory Protection Devices) ¦ Battery Products ¦ DigiKey
2 | 1 | Battery | BAT |  |  | P189-ND | CR2032 | 0.4 | 0.4 | CR2032 Panasonic - BSG ¦ Battery Products ¦ DigiKey
3 | 1 | C1 | 10uF | Device:C_Polarized | Capacitor_THT:CP_Radial_D5.0mm_P2.00mm | P5178-ND | ECA-1HM100 | 0.26 | 0.26 | ECA-1HM100 Panasonic Electronic Components ¦ Capacitors ¦ DigiKey
4 | 1 | C2 | 100uF | Device:C_Polarized | Capacitor_THT:CP_Radial_D6.3mm_P2.50mm | 1189-1300-ND | 35ZLH100MEFC6.3X11 | 0.34 | 0.34 | 35ZLH100MEFC6.3X11 Rubycon ¦ Capacitors ¦ DigiKey
5 | 2 | D1, D2 | RED | Device:LED | LED_THT:LED_D3.0mm | 1125-1181-ND | MT7403A-UR-A | 0.4 | 0.8 | MT7403A-UR-A Marktech Optoelectronics ¦ Optoelectronics ¦ DigiKey
6 | 1 | Q1 | 2N3904 | Transistor_BJT:2N3904 | Package_TO_SOT_THT:TO-92_Inline | 2368-2N3904-ND | 2N3904 | 0.1 | 0.1 | 2N3904 NTE Electronics, Inc ¦ Discrete Semiconductor Products ¦ DigiKey Marketplace
7 | 2 | R1, R3 | 22k | pspice:R | Resistor_THT:R_Axial_DIN0207_L6.3mm_D2.5mm_P7.62mm_Horizontal | S22KQCT-ND | CFM14JT22K0 | 0.1 | 0.2 | CFM14JT22K0 Stackpole Electronics Inc ¦ Resistors ¦ DigiKey
8 | 1 | R2 | 330k | pspice:R | Resistor_THT:R_Axial_DIN0207_L6.3mm_D2.5mm_P7.62mm_Horizontal | CF14JT330KCT-ND | CF14JT330K | 0.1 | 0.1 | CF14JT330K Stackpole Electronics Inc ¦ Resistors ¦ DigiKey
9 | 1 | R4 | 100k | pspice:R | Resistor_THT:R_Axial_DIN0207_L6.3mm_D2.5mm_P7.62mm_Horizontal | S100KQCT-ND | CFM14JT100K | 0.1 | 0.1 | CFM14JT100K Stackpole Electronics Inc ¦ Resistors ¦ DigiKey
10 | 1 | R5 | 10k | pspice:R | Resistor_THT:R_Axial_DIN0207_L6.3mm_D2.5mm_P7.62mm_Horizontal | CF14JT10K0CT-ND | CF14JT10K0 | 0.1 | 0.1 | CF14JT10K0 Stackpole Electronics Inc ¦ Resistors ¦ DigiKey
11 | 2 | R6, R7 | 100 | pspice:R | Resistor_THT:R_Axial_DIN0207_L6.3mm_D2.5mm_P7.62mm_Horizontal | PPC5W100CT-ND | AC05000001000JAC00 | 0.79 | 1.58 | AC05000001000JAC00 Vishay Beyschlag/Draloric/BC Components ¦ Resistors ¦ DigiKey
12 | 1 | S1 | EG1218 | dk_Slide-Switches:EG1218 | digikey-footprints:Switch_Slide_11.6x4mm_EG1218 | EG1903-ND | EG1218 | 0.76 | 0.76 | EG1218 E-Switch ¦ Switches ¦ DigiKey
13 | 1 | U1 | ICM7555xB | Timer:ICM7555xB | Package_SO:SOIC-8_3.9x4.9mm_P1.27mm | ICM7555ISA+TCT-ND | ICM7555ISA+T | 3.29 | 3.29 | ICM7555ISA+T Analog Devices Inc./Maxim Integrated ¦ Integrated Circuits (ICs) ¦ DigiKey